## V23047-A1024-A501
Parameter | V23047-A1024-A501 | 8768680000 | Replacement Justification
Approval Agency | - | cURus, TUV, VDE | 8768680000 has additional approvals (cURus, TUV, VDE); may be beneficial for compliance in certain applications.
Coil Current | - | 29.2 mA | 8768680000 has a coil current of 29.2 mA; V23047 does not specify, but both should be compatible with 24VDC.
Coil Insulation | - | - | -
Coil Type | - | Non Latching | 8768680000 is non-latching; V23047 does not specify; may affect application if latching is required.
Coil Voltage | 24VDC | 24VDC | Both have a coil voltage of 24VDC, ensuring electrical compatibility.
Contact Form | DPDT (2 Form C) | DPDT (2 Form C) | Both are DPDT (2 Form C), ensuring mechanical compatibility in switching applications.
Contact Material | Silver Nickel (AgNi) | Silver Nickel (AgNi) | Both use Silver Nickel (AgNi), ensuring similar performance characteristics.
Contact Rating (Current) | 6 A | 6 A | Both rated for 6 A, ensuring electrical compatibility for load handling.
Features | Sealed - Fully | - | V23047 is fully sealed; 8768680000 has no specified features; may affect environmental suitability.
Grade | - | - | -
Load - Max Switching | - | 1500VA | 8768680000 has a maximum switching load of 1500VA; not directly comparable but indicates different capabilities.
Mfr | TE Connectivity Potter & Brumfield Relays | Weidmüller | Different manufacturers (TE Connectivity vs. Weidmüller); may affect sourcing and availability.
Mounting Type | Through Hole | Through Hole | Both are through-hole mounted, ensuring mechanical compatibility.
Must Operate Voltage | 18 VDC | 18 VDC | Both have a must operate voltage of 18 VDC, ensuring electrical compatibility.
Must Release Voltage | 2.4 VDC | 2.4 VDC | Both have a must release voltage of 2.4 VDC, ensuring electrical compatibility.
Operate Time | - | 10 ms | 8768680000 has an operate time of 10 ms; V23047 does not specify; may affect performance in time-sensitive applications.
Operating Temperature | -25°C ~ 70°C | -25°C ~ 70°C | Both operate within -25°C to 70°C, ensuring thermal compatibility.
Part Number | V23047-A1024-A501 | 8768680000 | Different part numbers; however, both are active components.
Part Status | Active | Active | Both components are active, ensuring availability for replacement.
Qualification | - | - | -
Relay Type | - | General Purpose | 8768680000 is classified as a general-purpose relay; V23047 does not specify; may affect application suitability.
Release Time | - | 4 ms | 8768680000 has a release time of 4 ms; V23047 does not specify; may affect performance in time-sensitive applications.
Seal Rating | - | - | -
Switching Voltage | 400VAC - Max | 250VAC - Max | V23047 supports 400VAC, while 8768680000 supports 250VAC; V23047 is more robust for higher voltage applications.
Termination Style | PC Pin | PC Pin | Both use PC Pin termination, ensuring mechanical compatibility.

## LTV-815S
Parameter | LTV-815S | LTV-815S-TA | Replacement Justification
Current - DC Forward (If) (Max) | 50 mA | 50 mA | Both have a maximum forward current of 50mA, ensuring they can be driven similarly.
Current - Output / Channel | 80mA | 80mA | Both can output 80mA, ensuring they can drive the same load without issues.
Current Transfer Ratio (Max) | 7500% @ 1mA | 7500% @ 1mA | -
Current Transfer Ratio (Min) | 600% @ 1mA | 600% @ 1mA | -
Input Type | DC | DC | Both are DC input, ensuring compatibility with the same control signals.
Mfr | Lite-On Inc. | Lite-On Inc. | Both components are manufactured by Lite-On Inc., ensuring consistency in quality.
Mounting Type | Surface Mount | Surface Mount | Both are surface mount, ensuring they fit the same PCB footprint.
Number of Channels | 1 | 1 | Both have 1 channel, ensuring they can replace each other without affecting functionality.
Operating Temperature | -30°C ~ 100°C | -30°C ~ 100°C | Both operate within the same temperature range (-30°C to 100°C), ensuring thermal compatibility.
Output Type | Darlington | Darlington | Both use Darlington output, ensuring similar output characteristics and drive capabilities.
Package / Case | 4-SMD, Gull Wing | 4-SMD, Gull Wing | Both are in a 4-SMD, Gull Wing package, ensuring mechanical compatibility.
Part Number | LTV-815S | LTV-815S-TA | LTV-815S-TA is a variant of LTV-815S, indicating it is designed for similar applications.
Part Status | Active | Active | Both parts are active, indicating they are currently in production and available.
Rise / Fall Time (Typ) | 60µs, 53µs | 60µs, 53µs | Identical rise (60µs) and fall (53µs) times ensure similar switching performance.
Supplier Device Package | 4-SMD | 4-SMD | Both are labeled as 4-SMD, ensuring they can be interchanged without mechanical issues.
Turn On / Turn Off Time (Typ) | - | - | Both have unspecified turn on/off times, indicating similar operational behavior.
Vce Saturation (Max) | 1V | 1V | Both have a maximum Vce saturation of 1V, ensuring similar performance under load.
Voltage - Forward (Vf) (Typ) | 1.2V | 1.2V | Both have a forward voltage of 1.2V, ensuring similar input requirements.
Voltage - Isolation | 5000Vrms | 5000Vrms | Both have 5000Vrms isolation, ensuring safety and compatibility in high-voltage applications.
Voltage - Output (Max) | 35V | 35V | Both have a maximum output voltage of 35V, ensuring they can handle the same load conditions.

## UCC3946D
Parameter | UCC3946D | UCC2946DTR | UCC3946DTR | Replacement Justification
DigiKey Programmable | Not Verified | Not Verified | Not Verified | All components are marked as "Not Verified," indicating similar status regarding programmability.
Mfr | Texas Instruments | Texas Instruments | Texas Instruments | All components are from Texas Instruments, ensuring brand consistency.
Mounting Type | Surface Mount | Surface Mount | Surface Mount | All components are surface mount, ensuring mechanical compatibility.
Number of Voltages Monitored | 1 | 1 | 1 | All components monitor 1 voltage, ensuring compatibility in monitoring capability.
Operating Temperature | 0°C ~ 70°C (TA) | -40°C ~ 85°C (TA) | 0°C ~ 70°C (TA) | UCC2946D operates from 0°C to 70°C, while UCC2946DTR operates from -40°C to 85°C, making UCC2946DTR a better option for harsher environments.
Output | Push-Pull, Totem Pole | Push-Pull, Totem Pole | Push-Pull, Totem Pole | All components provide a Push-Pull, Totem Pole output, ensuring electrical compatibility.
Package / Case | 8-SOIC (0.154", 3.90mm Width) | 8-SOIC (0.154", 3.90mm Width) | 8-SOIC (0.154", 3.90mm Width) | All components are in an 8-SOIC package, ensuring mechanical compatibility.
Part Number | UCC3946D | UCC2946DTR | UCC3946DTR | UCC2946DTR is a valid alternative; however, the second UCC3946DTR is identical to UCC3946D.
Part Status | Active | Active | Active | All components are active, ensuring availability in the market.
Reset | Active Low | Active Low | Active Low | All components have an Active Low reset, ensuring compatibility in reset logic.
Reset Timeout | 160ms Minimum | 140ms Minimum | 160ms Minimum | UCC2946D has a timeout of 160ms minimum, while UCC2946DTR has 140ms minimum. The latter may be suitable if the application can tolerate a shorter timeout.
Supplier Device Package | 8-SOIC | 8-SOIC | 8-SOIC | All components have the same supplier device package (8-SOIC), ensuring compatibility in PCB design.
Type | Simple Reset/Power-On Reset | Simple Reset/Power-On Reset | Simple Reset/Power-On Reset | All components serve the same function as Simple Reset/Power-On Reset, ensuring functional compatibility.
Voltage - Threshold | Adjustable/Selectable | Adjustable/Selectable | Adjustable/Selectable | All components have adjustable/selectable thresholds, ensuring compatibility in voltage settings.