## CC0603KRX5R7BB225
JSON File | LLM Analysis
CC0603KRX5R7BB225.json | Here is a detailed comparison table for the two electronic components: ¦ Parameter ¦ CC0603KRX5R7BB225 ¦ EMK107BJ225KA-T ¦ ¦----------------------------¦------------------------------¦-------------------------------¦ ¦ **Part Number** ¦ CC0603KRX5R7BB225 ¦ EMK107BJ225KA-T ¦ ¦ **Manufacturer (Mfr)** ¦ YAGEO ¦ Taiyo Yuden ¦ ¦ **Part Status** ¦ Active ¦ Not For New Designs ¦ ¦ **Capacitance** ¦ 2.2 µF ¦ 2.2 µF ¦ ¦ **Tolerance** ¦ ±10% ¦ ±10% ¦ ¦ **Voltage - Rated** ¦ 16V ¦ 16V ¦ ¦ **Temperature Coefficient**¦ X5R ¦ X5R ¦ ¦ **Operating Temperature** ¦ -55°C ~ 85°C ¦ -55°C ~ 85°C ¦ ¦ **Features** ¦ - ¦ - ¦ ¦ **Ratings** ¦ - ¦ - ¦ ¦ **Applications** ¦ General Purpose ¦ SMPS Filtering ¦ ¦ **Failure Rate** ¦ - ¦ - ¦ ¦ **Mounting Type** ¦ Surface Mount, MLCC ¦ Surface Mount, MLCC ¦ ¦ **Package / Case** ¦ 0603 (1608 Metric) ¦ 0603 (1608 Metric) ¦ ¦ **Size / Dimension** ¦ 0.063" L x 0.031" W ¦ 0.063" L x 0.031" W ¦ ¦ **Height - Seated (Max)** ¦ - ¦ - ¦ ¦ **Thickness (Max)** ¦ 0.035" (0.90mm) ¦ 0.035" (0.90mm) ¦ ¦ **Lead Spacing** ¦ - ¦ - ¦ ¦ **Lead Style** ¦ - ¦ - ¦ ### Key Differences: - **Part Status**: The CC0603KRX5R7BB225 is active, while the EMK107BJ225KA-T is marked as "Not For New Designs," indicating it may be phased out. - **Applications**: The CC0603KRX5R7BB225 is suitable for general-purpose applications, whereas the EMK107BJ225KA-T is specifically designed for SMPS (Switched-Mode Power Supply) filtering.

## CC0402KRX7R9BB103
JSON File | LLM Analysis
CC0402KRX7R9BB103.json | Here is a detailed comparison table for the two electronic components: ¦ Parameter ¦ CC0402KRX7R9BB103 ¦ GRM155R71H103KA88J ¦ ¦-----------------------------¦----------------------------------¦--------------------------------¦ ¦ **Part Number** ¦ CC0402KRX7R9BB103 ¦ GRM155R71H103KA88J ¦ ¦ **Manufacturer (Mfr)** ¦ YAGEO ¦ Murata Electronics ¦ ¦ **Part Status** ¦ Active ¦ Active ¦ ¦ **Capacitance** ¦ 10000 pF ¦ 10000 pF ¦ ¦ **Tolerance** ¦ ±10% ¦ ±10% ¦ ¦ **Voltage - Rated** ¦ 50V ¦ 50V ¦ ¦ **Temperature Coefficient** ¦ X7R ¦ X7R ¦ ¦ **Operating Temperature** ¦ -55°C ~ 125°C ¦ -55°C ~ 125°C ¦ ¦ **Features** ¦ - ¦ - ¦ ¦ **Ratings** ¦ - ¦ - ¦ ¦ **Applications** ¦ General Purpose ¦ General Purpose ¦ ¦ **Failure Rate** ¦ - ¦ - ¦ ¦ **Mounting Type** ¦ Surface Mount, MLCC ¦ Surface Mount, MLCC ¦ ¦ **Package / Case** ¦ 0402 (1005 Metric) ¦ 0402 (1005 Metric) ¦ ¦ **Size / Dimension** ¦ 0.039" L x 0.020" W (1.00mm x 0.50mm) ¦ 0.039" L x 0.020" W (1.00mm x 0.50mm) ¦ ¦ **Height - Seated (Max)** ¦ - ¦ - ¦ ¦ **Thickness (Max)** ¦ 0.022" (0.55mm) ¦ 0.022" (0.55mm) ¦ ¦ **Lead Spacing** ¦ - ¦ - ¦ ¦ **Lead Style** ¦ - ¦ - ¦ ### Key Differences: - **Manufacturer**: The components are from different manufacturers (YAGEO vs. Murata Electronics). - **Part Number**: Each component has a unique part number. - **All other parameters are identical**, indicating that they are very similar in specifications and intended applications.

## CC0603KRX5R9BB105
JSON File | LLM Analysis
CC0603KRX5R9BB105.json | Here is a detailed comparison table of the three electronic components based on the provided specifications: ¦ Parameter ¦ CC0603KRX5R9BB105 ¦ CGA3E3X5R1H105K080AB ¦ CL10A105KB8NNNC ¦ ¦----------------------------¦------------------------------¦-------------------------------¦-------------------------------¦ ¦ **Part Number** ¦ CC0603KRX5R9BB105 ¦ CGA3E3X5R1H105K080AB ¦ CL10A105KB8NNNC ¦ ¦ **Manufacturer (Mfr)** ¦ YAGEO ¦ TDK Corporation ¦ Samsung Electro-Mechanics ¦ ¦ **Part Status** ¦ Active ¦ Active ¦ Active ¦ ¦ **Capacitance** ¦ 1 µF ¦ 1 µF ¦ 1 µF ¦ ¦ **Tolerance** ¦ ±10% ¦ ±10% ¦ ±10% ¦ ¦ **Voltage - Rated** ¦ 50V ¦ 50V ¦ 50V ¦ ¦ **Temperature Coefficient**¦ X5R ¦ X5R ¦ X5R ¦ ¦ **Operating Temperature** ¦ -55°C ~ 85°C ¦ -55°C ~ 85°C ¦ -55°C ~ 85°C ¦ ¦ **Features** ¦ - ¦ - ¦ - ¦ ¦ **Ratings** ¦ - ¦ AEC-Q200 ¦ - ¦ ¦ **Applications** ¦ General Purpose ¦ Automotive ¦ General Purpose ¦ ¦ **Failure Rate** ¦ - ¦ - ¦ - ¦ ¦ **Mounting Type** ¦ Surface Mount, MLCC ¦ Surface Mount, MLCC ¦ Surface Mount, MLCC ¦ ¦ **Package / Case** ¦ 0603 (1608 Metric) ¦ 0603 (1608 Metric) ¦ 0603 (1608 Metric) ¦ ¦ **Size / Dimension** ¦ 0.063" L x 0.031" W ¦ 0.063" L x 0.031" W ¦ 0.063" L x 0.031" W ¦ ¦ **Height - Seated (Max)** ¦ - ¦ - ¦ - ¦ ¦ **Thickness (Max)** ¦ 0.035" (0.90mm) ¦ 0.035" (0.90mm) ¦ 0.035" (0.90mm) ¦ ¦ **Lead Spacing** ¦ - ¦ - ¦ - ¦ ¦ **Lead Style** ¦ - ¦ - ¦ - ¦ ### Key Differences: 1. **Manufacturer**: Each component is produced by a different manufacturer (YAGEO, TDK Corporation, Samsung Electro-Mechanics). 2. **Ratings**: The CGA3E3X5R1H105K080AB has an AEC-Q200 rating, indicating it is suitable for automotive applications, while the others do not have this rating. 3. **Applications**: The CGA3E3X5R1H105K080AB is specifically designed for automotive use, while the other two are for general-purpose applications.

## CC0402KRX5R6BB105
JSON File | LLM Analysis
CC0402KRX5R6BB105.json | Here is a detailed comparison table of the three electronic components based on the provided specifications: ¦ Parameter ¦ CC0402KRX5R6BB105 ¦ CL05A105KP5NNNC ¦ GRM155R61A105KE15D ¦ ¦-------------------------------¦----------------------------------¦----------------------------------¦----------------------------------¦ ¦ **Part Number** ¦ CC0402KRX5R6BB105 ¦ CL05A105KP5NNNC ¦ GRM155R61A105KE15D ¦ ¦ **Manufacturer (Mfr)** ¦ YAGEO ¦ Samsung Electro-Mechanics ¦ Murata Electronics ¦ ¦ **Part Status** ¦ Active ¦ Active ¦ Obsolete ¦ ¦ **Capacitance** ¦ 1 µF ¦ 1 µF ¦ 1 µF ¦ ¦ **Tolerance** ¦ ±10% ¦ ±10% ¦ ±10% ¦ ¦ **Voltage - Rated** ¦ 10V ¦ 10V ¦ 10V ¦ ¦ **Temperature Coefficient** ¦ X5R ¦ X5R ¦ X5R ¦ ¦ **Operating Temperature** ¦ -55°C ~ 85°C ¦ -55°C ~ 85°C ¦ -55°C ~ 85°C ¦ ¦ **Features** ¦ - ¦ - ¦ - ¦ ¦ **Ratings** ¦ - ¦ - ¦ - ¦ ¦ **Applications** ¦ General Purpose ¦ General Purpose ¦ General Purpose ¦ ¦ **Failure Rate** ¦ - ¦ - ¦ - ¦ ¦ **Mounting Type** ¦ Surface Mount, MLCC ¦ Surface Mount, MLCC ¦ Surface Mount, MLCC ¦ ¦ **Package / Case** ¦ 0402 (1005 Metric) ¦ 0402 (1005 Metric) ¦ 0402 (1005 Metric) ¦ ¦ **Size / Dimension** ¦ 0.039" L x 0.020" W (1.00mm x 0.50mm) ¦ 0.039" L x 0.020" W (1.00mm x 0.50mm) ¦ 0.039" L x 0.020" W (1.00mm x 0.50mm) ¦ ¦ **Height - Seated (Max)** ¦ - ¦ - ¦ - ¦ ¦ **Thickness (Max)** ¦ 0.022" (0.55mm) ¦ 0.022" (0.55mm) ¦ 0.022" (0.55mm) ¦ ¦ **Lead Spacing** ¦ - ¦ - ¦ - ¦ ¦ **Lead Style** ¦ - ¦ - ¦ - ¦ ### Key Differences: - **Part Status**: The CC0402KRX5R6BB105 and CL05A105KP5NNNC are both active components, while the GRM155R61A105KE15D is obsolete. - **Manufacturer**: Each component is produced by a different manufacturer (YAGEO, Samsung Electro-Mechanics, and Murata Electronics). - **All other parameters** (Capacitance, Tolerance, Voltage, Temperature Coefficient, Operating Temperature, Applications, Mounting Type, Package, Size, and Thickness) are identical across all three components.